## Sheet1
LED series resistor calculations
Channel	Max current (mA)	Forward Voltage (V)	Vcc (V)	Series resistor (Ohm)
Red	20	2.1	5	145
Green	20	3.2	5	90
Blue	20	3.2	5	90